## COSTING
Fixed Cost Per Order
Product Item | Item | Description | Vendor | Quantity | Total Cost | Cost/Unit | Manufacturing | Delivery/Tarrifs | NOTES
PCB Manufacturing / Parts / Assemble | PCB Production | Basic cost for PCBs | JLCPCB | 5 | 3 | 0.6
| PCB Surface Finish | HASL Lead-free | JLCPCB | N/A | 0 |  | 0
| PCB Engineering | Setup costs | JLCPCB | N/A | 4 |  | 4
| PCB Excess | Misc. costs for PCB production | JLCPCB | N/A | 0 |  | 0
| Assembly Setup | Board load/setup fixed cost | JLCPCB | N/A | 25 |  | 25
| Stencil | Production of SMB stencil mask | JLCPCB | N/A | 7.86 |  | 7.86
| Components (SMD) | Procure components for SMB assembly | JLCPCB | 5 | 47.66 | 9.532 |  |  | See Tab below for breakout
| PnP Setup Fees | Cost to mount components on PnP ($1.50 ea.) | JLCPCB | 37 | 55.5 |  | 55.5
| Assembly | Actual assembly of 5 boards (SMD Only) | JLCPCB | 5 | 3.04 | 0.608
| Packaging Fee | Packaging Fee | JLCPCB | N/A | 0.47 |  | 0.47
| Advance Options | Cleaning of Boards | JLCPCB | N/A | 0.79 |  | 0.79
| X-ray inspection | X-ray inspection | JLCPCB | N/A | 7.85 |  | 7.85
| Refund | Alternat part selection (out of stock) | JLCPCB | N/A | -0.8
| Discount | JLCPCB Discount Ticket | JLCPCB | N/A | -9
| Shipping | DHL expedited delivery from fab | JLCPCB | 5 | 50.64 |  |  | 50.64
| Import Tax | Import Tax / Customs | JLCPCB | 5 | 80.4 |  |  | 80.4
[10 empty] | Sub Total | 276.41
Mouser Purchases | C20 | Super-capacitor, 0.47F, 504-KR-5R5C474-R | Mouser | 10 | 41.4 | 4.14
|  | 504-KR-5R5C474-R, Tariff |  | 10 | 22.8 |  |  | 2.28
| IC1 | RS-422 Transceiver, SN65C1168N | Mouser | 10 | 43.1 | 4.31
|  | RS-422 Transceiver, Tariff |  | 10 | 4.31 |  |  | 0.431
|  | Mouser Shipping |  | N/A | 7.99 |  |  | 7.99
[10 empty] | Sub Total | 119.6
Digi-key Purchases | JP2 | NMEA2000 5-pin Socket, Amphenol LTW | Digi-Key | 10 | 121.23 | 12.123
| U6 | DC/DC Converter, RFM-0505 | Digi-Key | 10 | 18.25 | 1.825
| Various Headers | CONN HEADER VERT 6POS 2.54MM | Digi-Key | 25 | 5.56 | 0.2224 |  |  | 5 /Brd.
|  | Digi-key Shipping |  |  | 6.99 |  |  | 6.99
[10 empty] | Sub Total | 152.03
Amazon Purchases
| Micro SD card | 8 GB Micro SD card | Digi-Key | 10 | 39.98 | 3.998
8 / Brd.
|  | Amazon Shipping |  |  | 0 | 0
[10 empty] | Sub Total | 39.98
| Enclosure | PLA 3D Printed Enclosure | CCOM | 1 | 3.6 | 3.6
| Screws | M3 x 4mm Hex Socket Head Cap Bolt, SS | Amazon | 120 | 7.99 | 0.26633 |  |  | 4 /Board
[5 empty] | Total Costs | 41.2247 | 101.47 | 148.731 |  | Sub Total | 11.59
[5 empty] | Cost/Unit | 91.2649 | (at 5 units in order)
[6 empty] | 53.7348 | (at 20 units/order)
[6 empty] | 46.2288 | (at 50 units/order)
Adafruit Purchases | Programmer | FTDI Friend with Micro USB Port + extras - v3 PID: 284 | Adafruit | 1 | 14.75 | 14.75
|  | Adafruit Shipping |  |  | ? | ?
[10 empty] | Sub Total | 14.75
[9 empty] | Sub Total Sum |  | 614.36 | Supply Development cost
Note on C33: Microsoft Office User: This should not be part of the accounting. We should assume that everyone has these. Or at worst it should go in the same categories (below) as the FTDI Friend.

## SMD_Installed_Cost
Top Side
Total | 37
parts detected | 37
Parts confirmed
Complete File
Reference | Value | Footprint | Part # | Mfr. Part # | Description | Qty / 5 | Mfr. Supplier | Basic / Extended | Price / 5 Brds. | Extended Comp Cost | Basic Component Cost
C1,C2,C8,C10,C11,C12,C13,C17,C18,C22 | 0.1u | WIBL:C0805_334 | CC0805KRX7R9BB104 | C49678 | 100nF 50V X7R ±10% 0805 Multilayer Ceramic Capacitors MLCC - SMD/SMT ROHS | 50 | JLCPCB | Basic | 0.22 | 0 | 0.22
C3 | 10uF | WIBL:C1206_334 | CL31A106KBHNNNE | C13585 | 10uF 50V X5R ±10% 1206 Multilayer Ceramic Capacitors MLCC - SMD/SMT ROHS | 5 | JLCPCB | Basic | 0.1635 | 0 | 0.1635
C4 | 33pF | WIBL:C0603_334 | CL10C330JB8NNNC | C1663 | 33pF 50V C0G ±5% 0603 Multilayer Ceramic Capacitors MLCC - SMD/SMT ROHS | 5 | JLCPCB | Basic | 0.0255 | 0 | 0.0255
C5,C6,C9,C21 | 10uF | WIBL:C0805_334 | GRM21BR61H106KE43L | C440198 | 10uF 50V X5R ±10% 0805 Multilayer Ceramic Capacitors MLCC - SMD/SMT ROHS | 20 | JLCPCB | Basic | 1.248 | 0 | 1.248
C7,C15 | 1uF | WIBL:C0805_334 | CL21B105KBFNNNE | C28323 | 1uF 50V X7R ±10% 0805 Multilayer Ceramic Capacitors MLCC - SMD/SMT ROHS | 10 | JLCPCB | Basic | 0.089 | 0 | 0.089
C14,C23 | 100nF | WIBL:C0402 | CL05B104KO5NNNC | C1525 | 100nF 16V X7R ±10% 0402 Multilayer Ceramic Capacitors MLCC - SMD/SMT ROHS | 10 | JLCPCB | Basic | 0.011 | 0 | 0.011
C19 | 22uF | WIBL:C0603_334 | 0603X226M100NT | C60077 | 10V 22uF X5R ±20% 0603 Multilayer Ceramic Capacitors MLCC - SMD/SMT ROHS | 20 | JLCPCB | Extended | 0.312 | 0.312 | 0
D1,D2,D3,D4,D5,D7 | SS14 | WIBL:DO-214AC | SS14 | C2480 | -55℃~+150℃ 1A 25A 300uA@40V 40V 550mV@1A Independent SMA(DO-214AC) Schottky Diodes ROHS | 30 | JLCPCB | Basic | 0.447 | 0 | 0.447
D6 | MRA4003T3G | WIBL:DO-214AC_p12 | MRA4003T3G | C94410 | -55℃~+150℃ 1.18V@2A 10uA@300V 1A 300V 30A SMA(DO-214AC) Diodes - General Purpose ROHS | 7 | JLCPCB | Extended | 0.7329 | 0.7329 | 0
H1 | SDCARD | WIBL:XUNPU-MICROSD-SOCKET | TF-115 | C266620 | -45℃~+85℃ 1.8mm Connector and Ejector MicroSD Card (TF Card) Push-Push SMD SD Card / Memory Card Connector ROHS | 5 | JLCPCB | Extended | 0.6295 | 0.6295 | 0
L1 | AMP0603H150MT | WIBL:MWSA0603S | MWSA0603S-150MT | C408452 | 113mΩ 15uH 3A 4A ±20% SMD,7x6.6mm Power Inductors ROHS | 6 | JLCPCB | Extended | 0.6858 | 0.6858 | 0
LED1 | LEDCHIP-LED0603 | WIBL:CHIP-LED0603_259 | 19-213/Y2C-CQ2R2L/3T(CY) | C72038 | -40℃~+85℃ 120° 20mA 585.5nm~591.5nm 591nm 60mW Water Clear Yellow 0603 LED Indication - Discrete ROHS | 20 | JLCPCB | Extended | 0.4 | 0.4 | 0
LED2 | LEDCHIP-LED0603 | WIBL:CHIP-LED0603_259 | 19-217/GHC-YR1S2/3T | C72043 | -40℃~+85℃ 110mW 120° 199mcd 20mA 3.3V 518nm 520nm~535nm Emerald Green Water Clear 0603 LED Indication - Discrete ROHS | 9 | JLCPCB | Extended | 0.189 | 0.189 | 0
LED3 | LEDCHIP-LED0603 | WIBL:CHIP-LED0603_259 | 19-217/BHC-ZL1M2RY/3T | C72041 | -40℃~+85℃ 110mW 120° 465nm~475nm 468nm 5mA Blue Water Clear 0603 LED Indication - Discrete ROHS | 20 | JLCPCB | Extended | 0.454 | 0.454 | 0
OK1,OK2,OK3,OK4 | H11L1SM | WIBL:DIL6-SMD_320 | H11L1SM | C899473 | -40℃~+85℃ 1 1.5V 1.6mA 16V 1Mbit/s 250mW 3V~16V 4.17kV 4us 4us 50mA DC SOP-6-2.54mm Logic Output Optoisolators ROHS | 20 | JLCPCB | Extended | 9.81 | 9.81 | 0
R1 | 120R | WIBL:R0805_334 | 0805W8F1200T5E | C17437 | -55℃~+155℃ 120Ω 125mW 150V Thick Film Resistor ±1% ±100ppm/℃ 0805 Chip Resistor - Surface Mount ROHS | 5 | JLCPCB | Basic | 0.009 | 0 | 0.009
R2,R5,R6,R7,R8,R17,R18,R36 | 10k | WIBL:R0805_334 | 0805W8F1002T5E | C17414 | -55℃~+155℃ 10kΩ 125mW 150V Thick Film Resistor ±1% ±100ppm/℃ 0805 Chip Resistor - Surface Mount ROHS | 40 | JLCPCB | Basic | 0.068 | 0 | 0.068
R3,R4 | 1k | WIBL:R0805_334 | 0805W8F1001T5E | C17513 | -55℃~+155℃ 125mW 150V 1kΩ Thick Film Resistor ±1% ±100ppm/℃ 0805 Chip Resistor - Surface Mount ROHS | 10 | JLCPCB | Basic | 0.017 | 0 | 0.017
R9,R10,R11,R12,R13,R14,R35 | 47k | WIBL:R0805_334 | 0805W8F4702T5E | C17713 | -55℃~+155℃ 125mW 150V 47kΩ Thick Film Resistor ±1% ±100ppm/℃ 0805 Chip Resistor - Surface Mount ROHS | 35 | JLCPCB | Basic | 0.063 | 0 | 0.063
R15,R16 | 560R | WIBL:R0805_334 | 0805W8F5600T5E | C28636 | -55℃~+155℃ 125mW 150V 560Ω Thick Film Resistor ±1% ±100ppm/℃ 0805 Chip Resistor - Surface Mount ROHS | 10 | JLCPCB | Basic | 0.018 | 0 | 0.018
R19 | 47R | WIBL:R0805_334 | 0805W8F470JT5E | C17714 | -55℃~+155℃ 125mW 150V 47Ω Thick Film Resistor ±1% ±100ppm/℃ 0805 Chip Resistor - Surface Mount ROHS | 5 | JLCPCB | Basic | 0.009 | 0 | 0.009
R20 | 4k75 | WIBL:R0805_334 | 0805W8F4701T5E | C17673 | -55℃~+155℃ 125mW 150V 4.7kΩ Thick Film Resistor ±1% ±100ppm/℃ 0805 Chip Resistor - Surface Mount ROHS | 5 | JLCPCB | Basic | 0.0085 | 0 | 0.0085
R22 | 4k75 | WIBL:R0603_334 | 0603WAF4701T5E | C23162 | -55℃~+155℃ 100mW 4.7kΩ 75V Thick Film Resistor ±1% ±100ppm/℃ 0603 Chip Resistor - Surface Mount ROHS | 5 | JLCPCB | Basic | 0.0055 | 0 | 0.0055
R23,R24,R25 | 220R | WIBL:R0805_334 | 0805W8F2200T5E | C17557 | -55℃~+155℃ 125mW 150V 220Ω Thick Film Resistor ±1% ±100ppm/℃ 0805 Chip Resistor - Surface Mount ROHS | 15 | JLCPCB | Basic | 0.0285 | 0 | 0.0285
R26,R28,R29,R33,R34 | 0R01 | WIBL:R0603_334 | RL0603FR-070R01L | C728437 | 100mW 10mΩ Thick Film Resistor ±1% 0603 Chip Resistor - Surface Mount ROHS | 33 | JLCPCB | Extended | 0.6303 | 0.6303 | 0
R27 | 51k1 | WIBL:R0603_334 | 0603WAF5112T5E | C23072 | -55℃~+155℃ 100mW 51.1kΩ 75V Thick Film Resistor ±1% ±100ppm/℃ 0603 Chip Resistor - Surface Mount ROHS | 20 | JLCPCB | Extended | 0.022 | 0.022 | 0
R30 | 133k | WIBL:R0603_334 | 0603WAF1333T5E | C22870 | -55℃~+155℃ 100mW 133kΩ 75V Thick Film Resistor ±1% ±100ppm/℃ 0603 Chip Resistor - Surface Mount ROHS | 20 | JLCPCB | Extended | 0.02 | 0.02 | 0
R31 | 6k8 | WIBL:R0805_334 | 0805W8F6801T5E | C17772 | -55℃~+155℃ 125mW 150V 6.8kΩ Thick Film Resistor ±1% ±100ppm/℃ 0805 Chip Resistor - Surface Mount ROHS | 5 | JLCPCB | Basic | 0.009 | 0 | 0.009
R32 | 23k7 | WIBL:R0603_334 | 0603WAF2372T5E | C22912 | -55℃~+155℃ 100mW 23.7kΩ 75V Thick Film Resistor ±1% ±100ppm/℃ 0603 Chip Resistor - Surface Mount ROHS | 20 | JLCPCB | Extended | 0.02 | 0.02 | 0
T1,T2,T3,T4 | S8050 | WIBL:SOT23_402 | S8050 | C5184427 | 100nA 120@50mA,1V 150MHz 25V 300mW 500mA 600mV NPN SOT-23 Bipolar (BJT) ROHS | 25 | JLCPCB | Extended | 0.1375 | 0.1375 | 0
U1 | ESP32-WROOM-32E-N4 | WIBL:ESPS32-WROOM-32E | ESP32-WROOM-32E-N4 | C701341 | SMD,25.5x18mm WiFi Modules ROHS | 5 | JLCPCB | Extended | 18.6675 | 18.6675 | 0
U2 | TJA1051T/3 | WIBL:SOIC8 | TJA1051T/3/1J | C38695 | -40℃~+150℃ 110mA 4.5V~5.5V 5Mbps CAN FD Transceiver SOIC-8-150mil CAN Transceivers ROHS | 5 | JLCPCB | Extended | 2.4525 | 2.4525 | 0
U3 | LSM6DS3TR-C | WIBL:LGA-14-2.5X3MM | LSM6DS3TR-C | C967633 | -40℃~+85℃ 1.71V~3.6V 4KB Accelerometer Gyroscope SPI X,Y,Z X,Y,Z ±16g ±2000dps LGA-14(2.5x3) Accelerometers ROHS | 0 | JLCPCB | Extended | 0 | 0 | 0
U4 | AMS1117-3.3 | WIBL:SOT223_111 | AMS1117-3.3 | C347222 | -40℃~+125℃ 0.003%Vout 1 1.3V@(1A) 12V 1A 3.3V 5mA 60dB@(120Hz) Fixed Over Current Protection Positive SOT-223 Voltage Regulators - Linear, Low Drop Out (LDO) Regulators ROHS | 5 | JLCPCB | Extended | 0.195 | 0.195 | 0
U7 | LV2842XLVDDCR | WIBL:SOT-23-6L | LV2842XLVDDCR | C225807 | -40℃~+150℃@(TJ) 1 1.1MHz 30uA 4V~40V 600mA Adjustable Buck Buck Built-In SOT-23-6 DC-DC Converters ROHS | 5 | JLCPCB | Extended | 1.2715 | 1.2715 | 0
Z1 | MMSZ4683T1G | WIBL:SOD123 | MMSZ4683T1G | C235985 | -55℃~+150℃ 2.85V~3.15V 3V 500mW 800nA@1V Independent SOD-123 Zener Diodes ROHS | 9 | JLCPCB | Extended | 0.2205 | 0.2205 | 0
Z2 | DZL4734 | WIBL:SOD-123FL | DZL4734 | C362311 | 10uA@2.0V 1W 5.32V~5.88V 5.6V 5Ω 600Ω Independent SOD-123FL Zener Diodes ROHS | 9 | JLCPCB | Extended | 0.5283 | 0.5283 | 0
[10 empty] | 37.3783 | 2.4395 | 39.8178
[7 empty] | Total Cost |  | 39.8178 |  | 39.8178
[7 empty] | Cost per board (5) |  | 7.9636 |  | +7.84 =
47.66